## Lab 7 - Wind Turbine
Wind Turbine Lab Worksheet
Enter data in the gray cells only
Voltage where fan begins to move = |  |  |  | 5.2 | Volts
Table 1. Wind Turbine Power Output vs. Turbine Blade Design**
**Measured with the Fan Motor at 12 Volts
Blade Design No. | Single Blade Power Output (watts) | Blade Shape Description
1 | 2.8 | Rectangle
2 | 0.76 | Wedge
3 | 2.36 | Leaf
4 | 3.03 | Balloon
Table 2. Wind Turbine Power Output vs. Number of Turbine Blades**
**Measured with the Fan Motor at 12 Volts
Number of Blades | Blade Arrangement | Power Output at 12 Volts (watts) |  |  |  |  | Number of Blades | Wind Turbine Power Output
2 Blades | Wood Balloon 30 ̊ | 4.18 |  |  |  |  | 2 | 4.18
3 Blades | Wood Balloon 30 ̊ | 4.36 |  |  |  |  | 3 | 4.38
6 Blades | Wood Balloon 30 ̊ | 4.36 |  |  |  |  | 6 | 4.36
Table 3. Wind Turbine Power Output vs. Wind Velocity with Varied Blade Numbers
Power Supply Voltage | 2 Blades |  | 3 Blades |  | 6 Blades
| 0 | 0 | 0 | 0 | 0 | 0
6 | 3.7 | 0.96 | 4.6 | 1.16 | 4.1 | 1.27
7 | 4.8 | 1.65 | 5.9 | 2.03 | 5.5 | 1.99
8 | 5.7 | 2.29 | 6.3 | 2.56 | 6.3 | 2.57
9 | 6.5 | 2.75 | 6.9 | 3.07 | 6.9 | 3.05
10 | 7 | 3.23 | 7.3 | 3.6 | 7.1 | 3.5
11 | 7.4 | 3.66 | 7.8 | 4.02 | 7.5 | 3.98
12 | 8 | 4.12 | 8.3 | 4.48 | 8.4 | 4.35
| Measured Wind Speed (m/s) | Power Output (watts) | Measured Wind Speed (m/s) | Power Output (watts) | Measured Wind Speed (m/s) | Power Output (watts)
Table 4. Wind Turbine Power Output vs. Propeller Pitch**
**Measured with the Fan Motor at 12 Volts and number of blades with highest power output in Table 2
Angle | Power Output (watts)
30o | 4.48
45o | 1.9
Table 5. Wind Turbine Voltage Output with plastic propellers
**Measured with the Fan Motor at 12 Volts
Number of Blades | Voltage Output at 12 Volts | [5 empty] | Final Pick
3 Molded Plastic Blades | 10.49
4 Molded Plastic Blades | 13 | [5 empty] | 4 Molded Plastic
Table 6. Powering up the LED Neighborhood
**Measured with the Fan Motor at 12 Volts
Number of Blades | Number of Rows of Houses Fully Illuminated
6 Wooden Blades | 4
3 Molded Plastic Blades | 5
4 Molded Plastic Blades | 6